## LC PUP DC_Rundown
BASIC | BASE MODEL | MAKE | TOYOTA
|  | MODEL NAME | LC 70
|  | GRADE | LC 79 D/C T/DSL - E
|  | MODEL CODE | VDJ79L-DKMRYV
|  | BODY TYPE | PICKUP
| DIMENSIONS | DIMENSIONS L x W x H mm | 5235 X 1790 X 1960
|  | WHEEL BASE mm | 3180
|  | GROUND CLEARANCE mm | 282
|  | MIN. TURNING RADIUS(M) | 7.2
|  | KERB WEIGHT (Kgs) | 2285-2485
|  | GROSS VEHICLE WEIGHT (Kgs) | 3300
|  | FUEL TANK CAPACITY Ltrs. | 130
| ENGINE & | DISPLACEMENT cc | 4461
| DRIVETRAIN | HP / RPM ISO Net | 195 / 3300
|  | TORQUE KgM/RPM ISO Net | 43.8 / 1200-3200
|  | TYPE | V8
|  | FUEL SYSTEM | COMMON RAIL
|  | FUEL TYPE | DIESEL
|  | T/M | 5-SPEED M/T
|  | EURO EMISSION CERT. | EURO 3 --> EURO 0
|  | 4WD OPTIONS | PART-TIME
|  | DIFF. OPTION | WITHOUT
| TIRE | TIRE SIZE | 225/95R16 (TUBELESS)
|  | WHEEL CAP | GRAY PAINTED
| STEERING | POWER/TILT | WITH/WITH
|  | TELESCOPIC | WITH
| BRAKE | FRONT/REAR | V.DISC/DRUM
| SUSPENSION | FRONT | H.D.COIL SPRING
|  | REAR | H.D.LEAF SPRING
SAFETY | ABS |  | ABS+VSC+BA+EBD+HAC+ATRC
| AIR BAG |  | D + P
EXTERIOR | BUMPER | FR. & RR. | BLACK / CHROME*
| MUD GUARDS | FR. & RR. | FR + RR
| OUTER MIRROR | COLOUR KEYED | BLACK
|  | POWER | WITHOUT
| SIDE STEP |  | WITH
| WINDSHIELD GLASS |  | GREEN LAMINATED
INTERIOR | DIGITAL CLOCK |  | WITH
| FR. SEAT | FR. SEAT BELT | 3PELRx2 + 2PNRx1
| RR. SEAT | RR. SEAT BELT | 3PELRx2 + 2PNRx1
|  | HEAD REST | WITH
| INNER REARVIEW MIRROR |  | DAY/NIGHT
| REAR CONSOLE BOX |  | WITHOUT
| SEAT MATERIAL |  | FABRIC
| SEATING CAPACITY |  | 6
| TACHOMETER |  | WITHOUT
ELECTRICAL | AC/HEATER |  | WITH/WITH
| ANTENNA |  | MANUAL
| BACK BUZZER |  | WITHOUT
| KEYLESS ENTRY |  | WITHOUT
| METER ILLUMINATION CONTROL |  | WITH
| POWER DOOR LOCK |  | WITH
| POWER WINDOW |  | WITH
| RADIO |  | AM
| STEREO |  | CD, USB, 2 SPK
| WINCH |  | WITHOUT
| WINDOW DEFOGGER |  | WITHOUT
| WIPER FR |  | MIST
| WIPER RR |  | WITHOUT
OTHERS | A/C VENTS WITH SILVER GARNISH |  | WITHOUT
| AUXUILIARY FUEL TANK |  | 2 PCS
| COOL GLOVE BOX |  | WITHOUT
| DAYTIME RUNNING LIGHT * |  | WITHOUT
| FLOOR MATS * |  | WITH
| FREE WHEEL HUB |  | WITH
| FRONT DOOR VENT WINDOW |  | WITHOUT
| FRONT FOG LAMPS |  | WITHOUT
| GLOVE BOX |  | WITH KEY
| HIGH ALTITUDE COMPENSATOR |  | WITHOUT
| OVERFENDER |  | WITHOUT
| OVERFENDER PAINTING * (APPL. ONLY IF NOT WHITE) |  | WITHOUT
| RADIATOR GRILLE |  | BLACK
| REAR FOG LAMP |  | WITH
| REAR LAMP GARNISH * |  | WITHOUT
| REAR VIEW CAMERA * |  | WITHOUT
| ROOF SPOILER |  | WITHOUT
| SIDE STRIPE * |  | WITHOUT
| SCHNORKEL |  | WITH
| SPARE TYRE COVER * |  | WITHOUT
| TIRE PRESSURE MONITORING SYSTEM |  | WITH
| UNDER BODY LED LIGHTS - GROUND ILLUMINATION* |  | WITHOUT
| USB FAST CHARGER * |  | WITH
| WOOD STEERING WHEEL |  | WITHOUT
| WOODEN GEAR KNOBS* |  | WITHOUT
| WOODGRAIN PANELING |  | WITHOUT
* Local Accessory