## LC LX WGN_Rundown
BASIC | BASE MODEL | MAKE | TOYOTA
|  | MODEL NAME | LC 70
|  | GRADE | LC 76 T/DSL - E
|  | MODEL CODE | VDJ76L-RKMNYV
|  | BODY TYPE | WAGON
| DIMENSIONS | DIMENSIONS Lx Wx H mm | 4875 X 1790 X 1955
|  | WHEEL BASE mm | 2730
|  | GROUND CLEARANCE mm | 262
|  | MIN. TURNING RADIUS(M) | 6.3
|  | KERB WEIGHT (Kgs) | 2230-2385
|  | GROSS VEHICLE WEIGHT (Kgs) | 3060
|  | FUEL TANK CAPACITY Ltrs. | 130
| ENGINE & | DISPLACEMENT cc | 4461
| DRIVETRAIN | HP / RPM ISO Net | 195 / 3300
|  | TORQUE KgM/RPM ISO Net | 43.8 / 1200-3200
|  | TYPE | V 8
|  | FUEL SYSTEM | COMMON RAIL
|  | FUEL TYPE | DIESEL
|  | T/M | 5-SPEED M/T
|  | 4WD OPTIONS | PART-TIME
|  | EMISSION CERT. | EURO 3
|  | DIFF. OPTION | WITHOUT
| TIRE | TIRE SIZE | 225/95R16 (TUBELESS)
|  | WHEEL CAP | GRAY PAINTED
| STEERING | POWER/TILT | WITH/WITH
|  | TELESCOPIC | WITH
| BRAKE | FRONT/REAR | V.DISC/ DRUM
| SUSPENSION | FRONT | STD COIL SPRING
|  | REAR | STD LEAF SPRING
SAFETY | ABS |  | ABS+VSC+BA+EBD+HAC+ATRC
| AIR BAG |  | D + P
EXTERIOR | BUMPER | Fr. & Rr. | PAINTED + CHROME / PAINTED
| MUD GUARDS | Fr. & Rr. | FR + RR
| HIGH MOUNT STOP LAMP |  | WITH
| OUTER MIRROR | COLOUR KEYED | CHROME PLATED
|  | POWER | WITH
| SIDE STEP |  | WITH
| WINDSHIELD GLASS |  | GREEN LAMINATED
INTERIOR | DIGITAL CLOCK |  | WITH
| INNER REARVIEW MIRROR |  | DAY/NIGHT
| Fr. SEAT | Fr. SEAT BELT | 3PELRx2
| Rr. SEAT | Rr. SEAT BELT | 3PELRx2 + 2PNRx1
|  | HEAD REST | WITH
| REAR CONSOLE BOX |  | WITH
| SEAT MATERIAL |  | FABRIC
| SEATING CAPACITY |  | 5
| TACHOMETER |  | WITH
ELECTRICAL | AC/HEATER |  | WITH/WITH
| ANTENNA |  | POWER
| BACK BUZZER |  | WITHOUT
| KEYLESS ENTRY |  | WITHOUT
| METER ILLUMINATION CONTROL |  | WITH
| POWER DOOR LOCK |  | WITH
| POWER WINDOW |  | WITH
| RADIO |  | AM/FM
| STEREO |  | CD, USB,2 SPK
| WINCH |  | WITHOUT
| WINDOW DEFOGGER |  | WITH
| WIPER Fr |  | INTERMITTENT
| WIPER Rr |  | WITHOUT
OTHERS | A/C VENTS WITH SILVER GARNISH |  | WITHOUT
| AUXILLARY FUEL TANK |  | WITHOUT
| CHROME AIR VENT GARNISH* |  | WITHOUT
| CLADDING PANEL WITH CHROME GARNISH * |  | WITHOUT
| COOL GLOVE BOX |  | WITH
| DAYTIME RUNNING LIGHT |  | WITHOUT
| FLOOR MATS |  | WITHOUT
| FR. BUMPER GUARD * |  | WITHOUT
| FREE WHEEL HUB |  | WITH
| FRONT DOOR VENT WINDOW |  | WITHOUT
| FRONT FOG LAMPS |  | WITHOUT
| GLOVE BOX |  | WITH KEY
| HIGH ALTITUDE COMPENSATOR |  | WITHOUT
| LOGO GARNISH* |  | WITHOUT
| MUFFLER CUTTER* |  | WITHOUT
| OVERFENDER |  | WITHOUT
| OVERFENDER PAINTING* (APPL ONLY IF NOT WHITE / BEIGE) |  | WITHOUT
| RADIATOR GRILLE |  | CHROME PLATED
| REAR FOG LAMP |  | WITH
| REAR LAMP GARNISH* |  | WITHOUT
| REAR VIEW CAMERA* |  | WITHOUT
| REFRIGERATOR* |  | WITHOUT
| ROOF RACK |  | WITHOUT
| ROOF SPOILER |  | WITHOUT
| SPARE TYRE COVER * |  | WITHOUT
| SIDE STRIPE * |  | WITH NEW DESIGN
| SNORKEL |  | WITH
| TIRE PRESSURE MONITORING SYSTEM |  | WITH
| UNDER BODY LED LIGHTS - GROUND ILLUMINATION* |  | WITHOUT
| USB FAST CHARGER * |  | WITH
| WIRE HARNESS FOR TRAILER |  | WITHOUT
| WOOD STEERING WHEEL |  | WITHOUT
| WOODEN GEAR KNOBS* |  | WITHOUT
| WOODGRAIN PANELING |  | WITHOUT
* Local Accessory